## bufferx2_suma_amplificador_
	Reference	Qty	Value	DNP	Exclude from BOM	Exclude from Board	Footprint	Datasheet
buzzer con 4 segmentos	BZ1	1	Buzzer_r1				Connector_Wire:SolderWire-0.15sqmm_1x02_P4mm_D0.5mm_OD1.5mm_Relief	~
	BZ2	1	Buzzer_r2				Connector_Wire:SolderWire-0.15sqmm_1x02_P4mm_D0.5mm_OD1.5mm_Relief	~
	BZ3	1	Buzzer_r3				Connector_Wire:SolderWire-0.15sqmm_1x02_P4mm_D0.5mm_OD1.5mm_Relief	~
	BZ4	1	Buzzer_r4				Connector_Wire:SolderWire-0.15sqmm_1x02_P4mm_D0.5mm_OD1.5mm_Relief	~
Transimpedance preamplifier	C1,C2	2	47uF				Capacitor_THT:CP_Radial_D5.0mm_P2.00mm	~
	C3	1	4.7uF			Excluido de la placa	Package_DIP:CERDIP-14_W7.62mm_SideBrazed_Socket	~
	C4,C5,C43	3	100nF			Excluido de la placa		~
	C6	1	4.7uF			Excluido de la placa		~
4 son de tamaño + grande	C7,C8,C9,C10,C11,C12,C13,C14,C15,C16,C17,C18,C19,C20,C29,C30,C39,C40,C41	19	100nF				Capacitor_THT:C_Disc_D5.0mm_W2.5mm_P2.50mm	~
	C21,C22,C23,C24,C25,C26,C27,C28	8	3.3uF				Capacitor_THT:CP_Radial_D5.0mm_P2.00mm	~
	C31,C32,C33,C34,C35,C36,C37,C38	8	1nF				Capacitor_THT:C_Disc_D5.0mm_W2.5mm_P2.50mm	~
	C42	1	10uF				Capacitor_THT:CP_Radial_D5.0mm_P2.00mm	~
LEDs indicadores	D1	1	rojo				LED_THT:LED_D5.0mm	~
	D2	1	amarillo				LED_THT:LED_D5.0mm	~
	D3	1	verde				LED_THT:LED_D5.0mm	~
	D4	1	blanco				LED_THT:LED_D5.0mm	~
	D5	1	azul				LED_THT:LED_D5.0mm	~
Regletas	J1	1	ADS1115				Connector_PinSocket_2.54mm:PinSocket_1x10_P2.54mm_Vertical	~
	J2	1	MCP4725_VBIAS				Connector_PinSocket_2.54mm:PinSocket_1x06_P2.54mm_Vertical	~
	J3	1	FC03				Connector_PinSocket_2.54mm:PinSocket_1x04_P2.54mm_Vertical	~
	J4	1	muxL_1-12				Connector_PinSocket_2.54mm:PinSocket_1x12_P2.54mm_Vertical	~
	J5	1	muxR_13-24				Connector_PinSocket_2.54mm:PinSocket_1x12_P2.54mm_Vertical	~
	J6	1	espL_1-19				Connector_PinSocket_2.54mm:PinSocket_1x19_P2.54mm_Vertical	~
	J7	1	espR_20-38				Connector_PinSocket_2.54mm:PinSocket_1x19_P2.54mm_Vertical	~
	J8	1	Driver_motor				Connector_PinSocket_2.54mm:PinSocket_1x06_P2.54mm_Vertical	~
	J9	1	MCP4725_1C				Connector_PinSocket_2.54mm:PinSocket_1x06_P2.54mm_Vertical	~
	J10	1	MCP4725_2C				Connector_PinSocket_2.54mm:PinSocket_1x06_P2.54mm_Vertical	~
	J11	1	MCP4725_2F				Connector_PinSocket_2.54mm:PinSocket_1x06_P2.54mm_Vertical	~
	J12	1	MCP4725_3C				Connector_PinSocket_2.54mm:PinSocket_1x06_P2.54mm_Vertical	~
	J13	1	MCP4725_3F				Connector_PinSocket_2.54mm:PinSocket_1x06_P2.54mm_Vertical	~
	J14	1	MCP4725_4C				Connector_PinSocket_2.54mm:PinSocket_1x06_P2.54mm_Vertical	~
	J15	1	MCP4725_4F				Connector_PinSocket_2.54mm:PinSocket_1x06_P2.54mm_Vertical	~
	J16	1	MCP4725_1F				Connector_PinSocket_2.54mm:PinSocket_1x06_P2.54mm_Vertical	~
	J17	1	Screw_Terminal_01x04				TerminalBlock:TerminalBlock_MaiXu_MX126-5.0-04P_1x04_P5.00mm	~
	J18	1	Sample				Connector_Wire:SolderWire-0.1sqmm_1x01_D0.4mm_OD1mm_Relief	~
	J19	1	signal_in				Connector_Wire:SolderWire-0.1sqmm_1x01_D0.4mm_OD1mm_Relief	~
	J20	1	Terminal_01x02				TerminalBlock:TerminalBlock_MaiXu_MX126-5.0-02P_1x02_P5.00mm	~
Faltan 2	Q1,Q3,Q5,Q7	4	2N3904				Package_TO_SOT_THT:TO-92_Inline	https://www.onsemi.com/pub/Collateral/2N3903-D.PDF
Faltan 2	Q2,Q4,Q6,Q8	4	2N3906				Package_TO_SOT_THT:TO-92_Inline	https://www.onsemi.com/pub/Collateral/2N3906-D.PDF
tengo 240ohm	R1,R2,R6,R7,R45,R46	6	220				Resistor_THT:R_Axial_DIN0309_L9.0mm_D3.2mm_P12.70mm_Horizontal	~
	R3	1	150				Resistor_THT:R_Axial_DIN0309_L9.0mm_D3.2mm_P12.70mm_Horizontal	~
	R4,R5,R47,R48,R49,R50	6	100				Resistor_THT:R_Axial_DIN0309_L9.0mm_D3.2mm_P12.70mm_Horizontal	~
	R8,R9,R13,R14,R15,R16,R17,R18,R19,R20	10	1k				Resistor_THT:R_Axial_DIN0309_L9.0mm_D3.2mm_P12.70mm_Horizontal	~
TIA	R10	1	100M			Excluido de la placa	Resistor_THT:R_Axial_DIN0309_L9.0mm_D3.2mm_P12.70mm_Horizontal	~
	R11	1	220k			Excluido de la placa	Resistor_THT:R_Axial_DIN0309_L9.0mm_D3.2mm_P12.70mm_Horizontal	~
	R12	1	47k				Resistor_THT:R_Axial_DIN0309_L9.0mm_D3.2mm_P12.70mm_Horizontal	~
	R21,R23,R25,R27	4	10k				Resistor_THT:R_Axial_DIN0207_L6.3mm_D2.5mm_P7.62mm_Horizontal	~
TENGO 560	R22,R24,R26,R28	4	500k				Resistor_THT:R_Axial_DIN0309_L9.0mm_D3.2mm_P12.70mm_Horizontal	~
Tengo 10 al 1%	R29,R30,R31,R32,R33,R34,R35,R36,R37,R38,R39,R40	12	10k				Resistor_THT:R_Axial_DIN0309_L9.0mm_D3.2mm_P12.70mm_Horizontal	~
	R41,R42,R43,R44	4	51k				Resistor_THT:R_Axial_DIN0309_L9.0mm_D3.2mm_P12.70mm_Horizontal	~
	SW1	1	E stop				Button_Switch_THT:SW_PUSH_6mm_H8mm	~
	SW2	1	Retraction				Button_Switch_THT:SW_PUSH_6mm_H8mm	~
	U1,U2	2	PC817				Package_DIP:DIP-4_W7.62mm	http://www.soselectronic.cz/a_info/resource/d/pc817.pdf
	U3	1	OPA124U			Excluido de la placa		http://www.ti.com/lit/ds/symlink/opa134.pdf
	U4,U5,U6,U7,U10	5	TL074				Package_DIP:CERDIP-14_W7.62mm_SideBrazed_Socket	http://www.ti.com/lit/ds/symlink/tl071.pdf
	U8,U9	2	TL071				Package_DIP:CERDIP-8_W7.62mm_SideBrazed_Socket	http://www.ti.com/lit/ds/symlink/tl071.pdf